## static_parameters
Technology | Parameter | Description | Efficiency_link | Value | Unit
BEV - existing | Long name |  |  | Passenger car: battery electric vehicle
| Sector |  |  | Transport
| Type |  |  | Link
| bus0 | main input |  | Electricity
| bus1 | main output | Efficiency | Transportation
ICE car - existing | Long name |  |  | Passenger car: internal combustion engine vehicle
| Sector |  |  | Transport
| Type |  |  | Link
| bus0 | main input |  | Gasoline supply
| bus1 | main output | Efficiency | Transportation
| bus2 | secondary output | Emissions | CO2 atmosphere
CCGT - existing | Long name |  |  | Combined cycle gas turbine
| Sector |  |  | Power
| Type |  |  | Link
| bus0 | main input |  | Gas supply
| bus1 | main output | Efficiency | Electricity
| bus2 | secondary output | Emissions | CO2 atmosphere
Residential gas boiler - existing | Long name |  |  | Gas boiler to generate space and water heating
| Sector |  |  | Residential
| Type |  |  | Link
| bus0 | main input |  | Gas supply
| bus1 | main output | Efficiency | Residential heat
| bus2 | secondary output | Emissions | CO2 atmosphere
Industrial machinery - fossil - existing | Long name |  |  | Generic industrial machinery running on fossil energy - existing base
| Sector |  |  | Industry
| Type |  |  | Link
| bus0 | main input |  | Gas supply
| bus1 | main output | Efficiency | Industrial machinery
| bus2 | secondary output | Emissions | CO2 atmosphere
Industrial HTP - fossil - existing | Long name |  |  | Generic industrial high temperature process running on fossil energy - existing base
| Sector |  |  | Industry
| Type |  |  | Link
| bus0 | main input |  | Gas supply
| bus1 | main output | Efficiency | Industrial HTP
| bus2 | secondary output | Emissions | CO2 atmosphere

## dynamic_parameters
Technology | Parameter | Unit | 2020
BEV - existing | CAPEX | €/car | 0
| FOM | €/car | 0
| VOM | €/kWh | 0
| Efficiency | km/kWh | 2.5
| Lifetime | years | 4
ICE car - existing | CAPEX | €/car | 0
| FOM | €/car | 0
| VOM | €/kWh | 0
| Efficiency | km/kWh | 2.5
| Lifetime | years | 4
| Emissions | tCO2/MWh_th | 0.25
CCGT - existing | CAPEX | €/kW | 0
| FOM | €/kW | 48
| VOM | €/kWh | 0.2
| Efficiency |  | 0.6
| Lifetime | years | 4
| Emissions | tCO2/MWh_th | 0.2
Residential gas boiler - existing | CAPEX | €/kW | 0
| FOM | €/kW | 0
| VOM | €/kWh | 0
| Efficiency |  | 0.9
| Lifetime | years | 4
| Emissions | tCO2/MWh_th | 0.2
Industrial machinery - fossil - existing | CAPEX | €/kW | 0
| FOM | €/kW | 20
| VOM | €/kWh | 0.1
| Efficiency |  | 0.85
| Lifetime | years | 4
| Emissions | tCO2/MWh_th | 0.2
Industrial HTP - fossil - existing | CAPEX | €/kW | 0
| FOM | €/kW | 40
| VOM | €/kWh | 0.2
| Efficiency |  | 0.55
| Lifetime | years | 4
| Emissions | tCO2/MWh_th | 0.2